## fpga_pcb
Reference | Qty | Value | DNP | Exclude from BOM | Exclude from Board | Digikey PN | Unit Cost | Description | Total Cost | Board cost:
C1,C2,C3,C5,C6,C7,C9,C10,C12,C13,C15,C16,C17,C18,C19,C20,C21,C22,C23,C24,C32,C39,C40,C41,C42,C43,C44,C45,C46,C47,C57,C58,C59,C60,C61,C62,C63,C64,C65,C66,C67,C68,C69,C71,C72,C74 | 46 | 100nF |  |  |  | 1276-6854-1-ND | 0.055 | Unpolarized capacitor | 2.53 | 56.957
C4,C8,C11,C14,C25,C34,C36,C38,C48,C49,C50,C51,C52,C53,C54,C55,C73 | 17 | 4.7uF |  |  |  | 1276-1045-1-ND | 0.044 | Unpolarized capacitor | 0.748
C26,C27,C33,C70 | 4 | 1uF |  |  |  | 1276-1859-1-ND | 0.1 | Unpolarized capacitor | 0.4
C28,C35,C37 | 3 | 10pF |  |  |  | 1276-2149-1-ND | 0.1 | Unpolarized capacitor | 0.3
C29,C30 | 2 | 22uF |  |  |  | 1276-2728-1-ND | 0.29 | Unpolarized capacitor | 0.58
C31,C56 | 2 | 22uF |  |  |  | P814-ND | 0.27 | capacitor, US symbol | 0.54
D1 | 1 | RED |  |  |  | 754-1123-1-ND | 0.21 | Light emitting diode | 0.21
D2 | 1 | GREEN |  |  |  | 754-1121-1-ND | 0.19 | Light emitting diode | 0.19
D3 | 1 | LED_KRGB |  |  |  | 160-2162-1-ND | 0.44 | RGB LED, cathode/red/green/blue | 0.44
D4,D5,D6 | 3 | YELLOW |  |  |  | 754-1124-1-ND | 0.21 | Light emitting diode | 0.63
D7 | 1 | D |  |  |  | 5399-SS32CT-ND | 0.1 | Diode | 0.1
D8 | 1 | D_TVS |  |  |  | 5399-SMAJ6.0ACT-ND | 0.17 | Bidirectional transient-voltage-suppression diode | 0.17
F1,F2 | 2 | Fuse |  |  |  | 5923-0686F7000-01CT-ND | 0.45 | Fuse | 0.9
FB1,FB2,FB3 | 3 | 600Î©@100MHz |  |  |  | 490-1014-1-ND | 0.1 | Ferrite bead | 0.3
J1 | 1 | USB_C_Receptacle_USB2.0_16P |  |  |  | 2073-USB4105-GF-ACT-ND | 0.8 | USB 2.0-only 16P Type-C Receptacle connector | 0.8
J2,J3,J4,J5,J6,J7,J8,J9 | 8 | Conn_01x06 |  |  |  | 455-BM06B-GHS-TBTCT-ND | 0.47 | Generic connector, single row, 01x06, script generated (kicad-library-utils/schlib/autogen/connector/) | 3.76
J10,J11 | 2 | Conn_02x08_Odd_Even |  |  |  | 4627-PH254V-216-6TBKG126-ND | 0.34 | Generic connector, double row, 02x08, odd/even pin numbering scheme (row 1 odd numbers, row 2 even numbers), script generated (kicad-library-utils/schlib/autogen/connector/) | 0.68
J12 | 1 | 5VIN |  |  |  | 455-B2B-XH-A-ND | 0.1 | Generic connector, single row, 01x02, script generated (kicad-library-utils/schlib/autogen/connector/) | 0.1
J13 | 1 | Conn_01x10 |  |  |  | 2057-PH1-10-UA-ND | 0.14 | Generic connector, single row, 01x10, script generated (kicad-library-utils/schlib/autogen/connector/) | 0.14
J14 | 1 | RJ45_Halo_HFJ11-x2450E-LxxRL |  |  |  | 5843-HFJ11-2450E-L12RL-ND | 5.29 | Halo HFJ11, 10/100 Base-TX, two LEDs, RJ45, Shielded | 5.29
L1 | 1 | 1uH |  |  |  | 3526-WIP322512A-1R0MLDGCT-ND | 0.11 | Inductor | 0.11
R1,R2,R3,R4,R5,R6,R7,R8,R9,R10,R11,R12,R13,R18,R19,R20,R22,R24,R27,R35,R36,R41,R42,R44,R48,R52,R54,R56,R58,R59,R61,R63,R65,R77,R79,R81,R82,R83 | 38 | 10k |  |  |  | 311-10KLDCT-ND | 0.028 | Resistor, US symbol | 1.064
R14,R15,R16,R17,R21,R28,R29,R30,R31,R32,R33,R34,R37,R38,R43,R47,R90 | 17 | 1k |  |  |  | 311-1.00KHRCT-ND | 0.025 | Resistor, US symbol | 0.425
R25,R85,R89 | 3 | 12k |  |  |  | 311-12.0KHRCT-ND | 0.1 | Resistor, US symbol | 0.3
R39 | 1 | 102k |  |  |  | YAG1498CT-ND | 0.11 | Resistor, US symbol | 0.11
R40 | 1 | 34k |  |  |  | 311-34.0KHRCT-ND | 0.11 | Resistor, US symbol | 0.11
R45,R46 | 2 | 5.1k |  |  |  | 311-5.1KGRCT-ND | 0.11 | Resistor, US symbol | 0.22
R49,R50 | 2 | 10 |  |  |  | 311-10LDCT-ND | 0.1 | Resistor, US symbol | 0.2
R67,R68,R69,R70,R71,R72,R73,R74,R75,R76,R78,R80 | 12 | 127 |  |  |  | 311-127HRCT-ND | 0.1 | Resistor, US symbol | 1.2
R84,R86,R87,R88 | 4 | 49.9 |  |  |  | 311-49.9HRCT-ND | 0.11 | Resistor, US symbol | 0.44
SW1,SW2 | 2 | SW_Push |  |  |  | CKN10244CT-ND | 0.67 | Push button switch, generic, two pins | 1.34
U1 | 1 |  |  |  |  | 2134-T20Q100F3C3-ND | 10.3 |  | 10.3
U2 | 1 | 23AA02M-IST |  |  |  | 150-23AA02M-I/ST-ND | 3.18 | Microchip 2 Mbit SRAM Memory, up to 143MHz, 1.7-3.6V supply, TSSOP-8 | 3.18
U3 | 1 | TPS62A02APDDC |  |  |  | 296-TPS62A02APDDCRCT-ND | 0.24 | High Efficiency Synchronous Buck Converter with forced PWM, Adjustable Output 0.6V-5.5V, 2A, Power Good, Enable, SOT-23-6 | 0.24
U4 | 1 | TLV75733PDBV |  |  |  | 296-TLV75733PDYDRCT-ND | 0.37 | 1A Low IQ Small Size Low Dropout Voltage Regulator, Fixed Output 3.3V, SOT-23-5 | 0.37
U5 | 1 | TPS2116DRL |  |  |  | 296-TPS2116DRLRCT-ND | 1.07 | 2 Channnels Power Mux with Manual and Priority Switchover, 1.6-5.5V Input Voltage, 2.5A Output Current, Ron 40 mOhm, SOT-583-8 | 1.07
U6 | 1 | 93AAxxBT-xOT |  |  |  | 93AA56BT-I/OTCT-ND | 0.32 | Serial EEPROM, 93 Series, 16-bit word, 1.8V, SOT-23 | 0.32
U7 | 1 | USBLC6-2SC6 |  |  |  | 497-5235-1-ND | 0.54 | Very low capacitance ESD protection diode, 2 data-line, SOT-23-6 | 0.54
U8 | 1 | FT4232H |  |  |  |  | 10 | Hi Speed Quad Channel USB UART/FIFO, LQFP/QFN-64 | 10
U9 | 1 | ADC1283 |  |  |  | ADC088S022CIMTX/NOPBCT-ND | 3.52 | Low power 8-channel single ended 12-bit SAR ADC, 50 ksps to 200 ksps, SPI, TSSOP-16 | 3.52
U10 | 1 | LAN8720A |  |  |  | LAN8720A-CP-CT-ND | 1.03 | LAN8720 Ethernet PHY with RMII interface, QFN-24 | 1.03
U11 | 1 | SN74LV244AQDGSRQ1 |  |  |  | 296-SN74LV244AQDGSRQ1CT-ND | 0.68 |  | 0.68
Y1 | 1 | ECS-2520MV-500-xx |  |  |  | XC2758CT-ND | 1.2 | HCMOS Crystal Clock Oscillator, 2.5x2.0 mm SMD | 1.2
Y2 | 1 | Crystal_GND24 |  |  |  | 2151-RH100-12.000-10-3030-TRCT-ND | 0.18 | Four pin crystal, GND on pins 2 and 4 | 0.18